## readme
skip
BAFU:2025 STAND-IN VERSION (database biometallica_v1_1_bafu): the ecoinvent 3.12 cut-off links were re-mapped to the BAFU:2025 LCI database (ecoinvent v2 naming) and the ecoinvent 3.10 biosphere, for provisional calculations only. Proxies are flagged 'BAFU: PROXY' in the comment column. Waste-treatment exchanges are entered as positive service inputs (ecoinvent v2 convention).
BAFU:2025 LCI database, Swiss Federal Office for the Environment (FOEN/BAFU): https://www.bafu.admin.ch/en/life-cycle-assessment ; terms of use: https://www.bafu.admin.ch/dam/en/sd-web/-9ZObeMCZy8A/BAFU_2025_TermOfUse_EN_Webpage.pdf
BioMetallica bio-opto leaching - Brightway LCI database (biometallica_v1_1), ecoinvent 3.12 cut-off. Built 12 Oct 2026 (v1.1).
Format: bw2io ExcelImporter (same layout as the lci-carbon-fiber-with-db-parameters template). Sheets whose cell A1 says "skip" are ignored on import.
Functional unit: 1 kg "metal doré" from activity "U12 electrowinning and doré smelting" (location HK).
Amounts are values calculated in the companion model workbook BioMetallica_LCI_model_v1.1.xlsx (Balances / LCI exchanges). Change assumptions there, then regenerate this file.
Uncertainty: lognormal (type 2), loc = LN(¦amount¦), scale from pedigree factors (ecoinvent v3 approach, Ciroth et al., 2016, https://doi.org/10.1007/s11367-013-0670-5).
Database parameters (sheet "Database parameters") are triangular multipliers (mode 1) on hotspot exchanges, for parameterised Monte Carlo / sensitivity.
Background database names assumed: ecoinvent-3.12-cutoff and ecoinvent-3.12-biosphere. Rename in column "database" if your project uses other names.
Import (Brightway 2.5 / bw2io >= 0.9):
import bw2data as bd, bw2io as bi
bd.projects.set_current("biometallica")
# ecoinvent first: bi.import_ecoinvent_release("3.12", "cutoff", USERNAME, PASSWORD) (or ecoSpold02 files - the openLCA .zolca files cannot be imported)
imp = bi.ExcelImporter("BioMetallica_LCI_brightway_v1.1.xlsx")
imp.apply_strategies()
imp.match_database("ecoinvent-3.12-cutoff", fields=("name", "unit", "location", "reference product"))
imp.match_database("ecoinvent-3.12-biosphere", kind="biosphere")
imp.match_database(fields=("name", "unit", "location", "reference product")) # internal links
imp.statistics() # expect 0 unlinked; otherwise imp.write_excel(only_unlinked=True)
imp.write_database(activate_parameters=True)
fu = bd.get_node(database="biometallica_v1_1", name="U12 electrowinning and doré smelting")
lca = bd.LCA({fu: 1}, ("IPCC 2021", "climate change", "global warming potential (GWP100)")); lca.lci(); lca.lcia()
Elementary flows use ecoinvent 3.12 names (e.g. HCl = "Hydrochloric acid", air::urban air close to ground). All exchanges were checked against the 3.12 cut-off library index.
U14 (construction material) is a scenario activity and is not linked to the doré system.

## biometallica_v1_1_bafu
Database | biometallica_v1_1_bafu
Activity | U1 feedstock roasting, electric rotary kiln, 500 degC
comment | Per project day: 1,000 kg ash in, 980 kg roasted ash out. Electric kiln, 20 h hot operation, daily heat-up/cool-down. Flue gas: evaporative quench (500 -> 180 degC), bag filter, wet NaOH scrubber (blowdown to U13a). Feed composition from Sample 378/379 (%w/w). Ash is burden-free (cut-off).
source | Evidente (2026), BioMetallica LCI v1.1; see model workbook Assumptions/Sources.
location | HK
Category | main
production amount | 980
reference product | roasted ash
unit | kilogram
Exchanges
name | amount | location | unit | categories | type | reference product | database | comment | uncertainty type | loc | u1 reliability | u2 completeness | u3 temporal | u4 geographical | u5 technological | ub basic | scale | negative | formula
U1 feedstock roasting, electric rotary kiln, 500 degC | 980 | HK | kilogram |  | production | roasted ash | biometallica_v1_1_bafu | Reference product
Electricity, medium voltage, at grid | 659.4799 | CN | kilowatt hour |  | technosphere | Electricity, medium voltage, at grid | bafu | Heater (net heat / 0.43) + auxiliaries + refractory re-heat + ash cooler + scrubber pumps. ¦ BAFU: PROXY: no HK grid in BAFU; China grid (HK imports nuclear/coal power from Guangdong). | 2 | 6.4915 | 1.1 | 1.1 | 1.03 | 1.02 | 1.5 | 1.05 | 0.21576 | FALSE | 659.4799337855297 * m_u1_elec
Sodium hydroxide, 50% in H2O, production mix, at plant | 1.8948 | RER | kilogram |  | technosphere | Sodium hydroxide, 50% in H2O, production mix, at plant | bafu | Scrubber NaOH, 1.2x stoichiometry on absorbed HCl, HBr and SO2. | 2 | 0.6391 | 1.1 | 1.1 | 1.03 | 1.02 | 1.5 | 1.05 | 0.21576 | FALSE
Tap water, at user | 178.987 | RER | kilogram |  | technosphere | Tap water, at user | bafu | Quench + scrubber make-up water (by balance). | 2 | 5.1873 | 1.1 | 1.05 | 1 | 1 | 1.2 | 1.05 | 0.1085 | FALSE
U13a acidic wastewater neutralisation with lime | -62.6336 | HK | kilogram |  | technosphere | acidic process wastewater | biometallica_v1_1_bafu | Scrubber blowdown (5 % dissolved salts) to U13a. | 2 | 4.1373 | 1.1 | 1.05 | 1 | 1 | 1.2 | 1.05 | 0.1085 | TRUE
Chemical plant, organics | 4e-07 | RER | unit |  | technosphere | Chemical plant, organics | bafu | Plant infrastructure, 4E-10 unit per kg material processed (ecoinvent chemicals convention). | 2 | -14.7318 | 1.2 | 1.1 | 1.03 | 1.02 | 2 | 1.05 | 0.36278 | FALSE
Transport, freight, lorry, 16t-32t gross weight, fleet average | 100 | RER | ton kilometer |  | technosphere | Transport, freight, lorry, 16t-32t gross weight, fleet average | bafu | Ash delivery, 100 km assumed. | 2 | 4.6052 | 1.2 | 1.1 | 1.03 | 1.02 | 2 | 1.05 | 0.36278 | FALSE
Carbon dioxide, fossil | 14.6566 |  | kilogram | air | biosphere |  | ecoinvent-3.10-biosphere | Residual carbon fully oxidised. | 2 | 2.6849 | 1.1 | 1.05 | 1 | 1 | 1.2 | 1.05 | 0.1085 | FALSE
Sulfur dioxide | 0.05 |  | kilogram | air | biosphere |  | ecoinvent-3.10-biosphere | 100 mg/Nm3 after wet scrubber (BAT-AEL 50-300). | 2 | -2.9957 | 1.1 | 1.1 | 1.03 | 1.02 | 1.5 | 1.05 | 0.21576 | FALSE
Hydrochloric acid | 0.0025 |  | kilogram | air::urban air close to ground | biosphere |  | ecoinvent-3.10-biosphere | HCl 5 mg/Nm3 after wet scrubber (BAT-AEL <=5-10). | 2 | -5.9915 | 1.1 | 1.1 | 1.03 | 1.02 | 1.5 | 1.5 | 0.29506 | FALSE
Bromine | 0.0024689 |  | kilogram | air::urban air close to ground | biosphere |  | ecoinvent-3.10-biosphere | HBr 5 mg/Nm3 after scrubber, reported as Br (no HBr flow in ecoinvent 3.12). | 2 | -6.004 | 1.1 | 1.1 | 1.03 | 1.02 | 1.5 | 1.5 | 0.29506 | FALSE
Dioxins, measured as 2,3,7,8-tetrachlorodibenzo-p-dioxin | 2.5e-10 |  | kilogram | air::urban air close to ground | biosphere |  | ecoinvent-3.10-biosphere | PCDD/F 0.5 ng I-TEQ/Nm3 (range 0.1-3.6). | 2 | -22.1096 | 1.1 | 1.1 | 1.03 | 1.02 | 1.5 | 3 | 0.58966 | FALSE
Particulate Matter, < 2.5 um | 0.0025 |  | kilogram | air | biosphere |  | ecoinvent-3.10-biosphere | 5 mg/Nm3 after bag filter (BAT-AEL 2-5). | 2 | -5.9915 | 1.1 | 1.1 | 1.03 | 1.02 | 1.5 | 3 | 0.58966 | FALSE
Water | 0.13493 |  | cubic meter | air | biosphere |  | ecoinvent-3.10-biosphere | Feed moisture + quench/scrubber evaporation. | 2 | -2.003 | 1.1 | 1.05 | 1 | 1 | 1.2 | 1.05 | 0.1085 | FALSE
Activity | U2/U3 acid digestion with ultrasonication, 2 M H2SO4 and H2O2, two washes
comment | Per project day. Two fresh 2 M H2SO4 washes (2.5 L/kg each) with 30 % H2O2 (1.5x Cu stoichiometry), ultrasonication 15 W/L, filtration, water rinse. Waste 1 to U13a.
source | Evidente (2026), BioMetallica LCI v1.1; see model workbook Assumptions/Sources.
location | HK
Category | main
production amount | 1270.5352
reference product | preconcentrated solid, wet
unit | kilogram
Exchanges
name | amount | location | unit | categories | type | reference product | database | comment | uncertainty type | loc | u1 reliability | u2 completeness | u3 temporal | u4 geographical | u5 technological | ub basic | scale | negative | formula
U2/U3 acid digestion with ultrasonication, 2 M H2SO4 and H2O2, two washes | 1270.5352 | HK | kilogram |  | production | preconcentrated solid, wet | biometallica_v1_1_bafu | Reference product
U1 feedstock roasting, electric rotary kiln, 500 degC | 980 | HK | kilogram |  | technosphere | roasted ash | biometallica_v1_1_bafu |  | 2 | 6.8876 | 1.1 | 1.05 | 1 | 1 | 1.2 | 1.05 | 0.1085 | FALSE
Sulphuric acid, liquid, at plant | 961.1742 | RER | kilogram |  | technosphere | Sulphuric acid, liquid, at plant | bafu | Pure H2SO4 in two fresh 2 M washes; only ~2.4 % is consumed. | 2 | 6.8682 | 1.1 | 1.05 | 1 | 1 | 1.2 | 1.05 | 0.1085 | FALSE | 961.1741999999999 * m_u2_acid
Hydrogen peroxide, 50% in H2O, at plant | 10.0774 | RER | kilogram |  | technosphere | Hydrogen peroxide, 50% in H2O, at plant | bafu | Pure H2O2 basis. ¦ BAFU: Per kg H2O2 (100 %) as in the source. | 2 | 2.3103 | 1.1 | 1.05 | 1 | 1 | 1.2 | 1.05 | 0.1085 | FALSE
Water, deionised, water balance according to MoeK 2013, at plant | 4540.2624 | CN | kilogram |  | technosphere | Water, deionised, water balance according to MoeK 2013, at plant | bafu | Dilution water for 2 M acid and 30 % H2O2. | 2 | 8.4207 | 1.1 | 1.05 | 1 | 1 | 1.2 | 1.05 | 0.1085 | FALSE
Tap water, at user | 952.9014 | RER | kilogram |  | technosphere | Tap water, at user | bafu | Final cake rinse. | 2 | 6.8595 | 1.1 | 1.05 | 1 | 1 | 1.2 | 1.05 | 0.1085 | FALSE
Sulfuric acid | 0.0012 |  | kilogram | air::urban air close to ground | biosphere |  | ecoinvent-3.10-biosphere | Acid mist after demister, 1 mg/Nm3 x 300 Nm3/h. | 2 | -6.7254 | 1.2 | 1.1 | 1.03 | 1.02 | 2 | 1.5 | 0.41486 | FALSE
Electricity, medium voltage, at grid | 237.736 | CN | kilowatt hour |  | technosphere | Electricity, medium voltage, at grid | bafu | Ultrasound + mixing + pumping + controls + chiller. ¦ BAFU: PROXY: no HK grid in BAFU; China grid (HK imports nuclear/coal power from Guangdong). | 2 | 5.4712 | 1.1 | 1.05 | 1 | 1 | 1.2 | 1.05 | 0.1085 | FALSE | 237.736 * m_u2_elec
U13a acidic wastewater neutralisation with lime | -6183.4837 | HK | kilogram |  | technosphere | acidic process wastewater | biometallica_v1_1_bafu | Waste 1, acidic liquor (by balance). | 2 | 8.7296 | 1.1 | 1.05 | 1 | 1 | 1.2 | 1.05 | 0.1085 | TRUE
Activity | U4 formic-acid reduction, 1 M HCOOH, 60 degC, jacketed tank
comment | Per project day. 1 M HCOOH at 3 L/kg, 60 degC; ~98 % of formic acid leaves unreacted in Waste 2 (to U13a).
source | Evidente (2026), BioMetallica LCI v1.1; see model workbook Assumptions/Sources.
location | HK
Category | main
production amount | 1185.0266
reference product | enriched metal solid, wet
unit | kilogram
Exchanges
name | amount | location | unit | categories | type | reference product | database | comment | uncertainty type | loc | u1 reliability | u2 completeness | u3 temporal | u4 geographical | u5 technological | ub basic | scale | negative | formula
U4 formic-acid reduction, 1 M HCOOH, 60 degC, jacketed tank | 1185.0266 | HK | kilogram |  | production | enriched metal solid, wet | biometallica_v1_1_bafu | Reference product
U2/U3 acid digestion with ultrasonication, 2 M H2SO4 and H2O2, two washes | 1270.5352 | HK | kilogram |  | technosphere | preconcentrated solid, wet | biometallica_v1_1_bafu |  | 2 | 7.1472 | 1.1 | 1.05 | 1 | 1 | 1.2 | 1.05 | 0.1085 | FALSE
Formic acid, at plant | 131.5719 | RER | kilogram |  | technosphere | Formic acid, at plant | bafu | Pure HCOOH. | 2 | 4.8796 | 1.1 | 1.05 | 1 | 1 | 1.2 | 1.05 | 0.1085 | FALSE | 131.57185886366548 * m_u4_formic
Water, deionised, water balance according to MoeK 2013, at plant | 2784.3064 | CN | kilogram |  | technosphere | Water, deionised, water balance according to MoeK 2013, at plant | bafu | Water in 1 M solution. | 2 | 7.9318 | 1.1 | 1.05 | 1 | 1 | 1.2 | 1.05 | 0.1085 | FALSE
Tap water, at user | 1182.5762 | RER | kilogram |  | technosphere | Tap water, at user | bafu | Rinse + cooling/jacket make-up. | 2 | 7.0755 | 1.1 | 1.05 | 1 | 1 | 1.2 | 1.05 | 0.1085 | FALSE
Electricity, medium voltage, at grid | 209.0946 | CN | kilowatt hour |  | technosphere | Electricity, medium voltage, at grid | bafu | Heater + agitation + auxiliaries. ¦ BAFU: PROXY: no HK grid in BAFU; China grid (HK imports nuclear/coal power from Guangdong). | 2 | 5.3428 | 1.1 | 1.05 | 1 | 1 | 1.2 | 1.05 | 0.1085 | FALSE
Carbon dioxide, fossil | 1.7674 |  | kilogram | air | biosphere |  | ecoinvent-3.10-biosphere | Oxide reduction + HCOOH decomposition (fossil HCOOH). | 2 | 0.5695 | 1.1 | 1.05 | 1 | 1 | 1.2 | 1.05 | 0.1085 | FALSE
Hydrogen | 0.057631 |  | kilogram | air | biosphere |  | ecoinvent-3.10-biosphere |  | 2 | -2.8537 | 1.2 | 1.1 | 1.03 | 1.02 | 2 | 1.5 | 0.41486 | FALSE
Formic acid | 0.13157 |  | kilogram | air | biosphere |  | ecoinvent-3.10-biosphere |  | 2 | -2.0282 | 1.2 | 1.1 | 1.03 | 1.02 | 2 | 1.5 | 0.41486 | FALSE
U13a acidic wastewater neutralisation with lime | -3947.4515 | HK | kilogram |  | technosphere | acidic process wastewater | biometallica_v1_1_bafu | Waste 2, mixed formic/sulfuric liquor (by balance). | 2 | 8.2808 | 1.1 | 1.05 | 1 | 1 | 1.2 | 1.05 | 0.1085 | TRUE
Activity | U5 biocyanide generation, 750 L batch bioreactor, engineered C. violaceum
comment | Per 5-day batch; reference unit = kg CN-equivalent stripped to U7. LB medium + glucose + glycine + HEPES, 0.5 vvm, 30 degC, electric sterilisation. Spent broth to U13b.
source | Evidente (2026), BioMetallica LCI v1.1; see model workbook Assumptions/Sources.
location | HK
Category | main
production amount | 0.15905
reference product | cyanide, in HCN stripping gas, biocyanide route
unit | kilogram
Exchanges
name | amount | location | unit | categories | type | reference product | database | comment | uncertainty type | loc | u1 reliability | u2 completeness | u3 temporal | u4 geographical | u5 technological | ub basic | scale | negative | formula
U5 biocyanide generation, 750 L batch bioreactor, engineered C. violaceum | 0.15905 | HK | kilogram |  | production | cyanide, in HCN stripping gas, biocyanide route | biometallica_v1_1_bafu | Reference product | [10 empty] | 0.159049 * m_u5_cn_yield
Water, deionised, water balance according to MoeK 2013, at plant | 750 | CN | kilogram |  | technosphere | Water, deionised, water balance according to MoeK 2013, at plant | bafu | Medium water (main + seed fermenter). | 2 | 6.6201 | 1.05 | 1.05 | 1 | 1 | 1.2 | 1.05 | 0.10048 | FALSE
Yeast paste, from whey, at fermentation | 11.3625 | CH | kilogram |  | technosphere | Yeast paste, from whey, at fermentation | bafu | PROXY for tryptone + yeast extract (no ecoinvent dataset); incl. 1 % seed train. ¦ BAFU: PROXY for tryptone + yeast extract (no fodder yeast in BAFU). | 2 | 2.4303 | 1.2 | 1.1 | 1.03 | 1.02 | 2 | 1.05 | 0.36278 | FALSE
Sodium chloride, powder, at plant | 7.575 | RER | kilogram |  | technosphere | Sodium chloride, powder, at plant | bafu | LB NaCl incl. seed train. | 2 | 2.0249 | 1.05 | 1.05 | 1 | 1 | 1.2 | 1.05 | 0.10048 | FALSE
Maize starch, at plant | 3.8026 | DE | kilogram |  | technosphere | Maize starch, at plant | bafu | Glucose + L-arabinose (proxy), incl. seed train. ¦ BAFU: PROXY: glucose is made by hydrolysis of starch. | 2 | 1.3357 | 1.05 | 1.05 | 1 | 1 | 1.2 | 1.05 | 0.10048 | FALSE
Chemicals organic, at plant | 1.515 | GLO | kilogram |  | technosphere | Chemicals organic, at plant | bafu | Cyanide precursor, 2 g/L, incl. seed train. ¦ BAFU: PROXY: no glycine in BAFU. | 2 | 0.41542 | 1.05 | 1.05 | 1 | 1 | 1.2 | 1.05 | 0.10048 | FALSE
Chemicals organic, at plant | 9.0256 | GLO | kilogram |  | technosphere | Chemicals organic, at plant | bafu | PROXY for HEPES buffer, incl. seed train. | 2 | 2.2001 | 1.2 | 1.1 | 1.03 | 1.02 | 2 | 1.05 | 0.36278 | FALSE
Silicone product, at plant | 0.35981 | RER | kilogram |  | technosphere | Silicone product, at plant | bafu | PROXY for silicone antifoam. | 2 | -1.0222 | 1.2 | 1.1 | 1.03 | 1.02 | 2 | 1.05 | 0.36278 | FALSE
Sodium hydroxide, 50% in H2O, production mix, at plant | 0.48 | RER | kilogram |  | technosphere | Sodium hydroxide, 50% in H2O, production mix, at plant | bafu | HEPES neutralisation + CIP. | 2 | -0.73397 | 1.1 | 1.05 | 1 | 1 | 1.2 | 1.05 | 0.1085 | FALSE
Tap water, at user | 225.9 | RER | kilogram |  | technosphere | Tap water, at user | bafu | CIP + cooling make-up. | 2 | 5.4201 | 1.1 | 1.05 | 1 | 1 | 1.2 | 1.05 | 0.1085 | FALSE
Electricity, medium voltage, at grid | 201.7618 | CN | kilowatt hour |  | technosphere | Electricity, medium voltage, at grid | bafu | Agitation + blower + electric sterilisation + temperature control + auxiliaries + seed train. ¦ BAFU: PROXY: no HK grid in BAFU; China grid (HK imports nuclear/coal power from Guangdong). | 2 | 5.3071 | 1.1 | 1.05 | 1 | 1 | 1.2 | 1.05 | 0.1085 | FALSE | 201.7618001292825 * m_u5_elec
Carbon dioxide, non-fossil | 3 |  | kilogram | air | biosphere |  | ecoinvent-3.10-biosphere | Biogenic respiration CO2 (held temporarily as carbonate in U7). | 2 | 1.0986 | 1.1 | 1.05 | 1 | 1 | 1.2 | 1.05 | 0.1085 | FALSE
Water | 0.056 |  | cubic meter | air | biosphere |  | ecoinvent-3.10-biosphere | Humidified exhaust. | 2 | -2.8824 | 1.1 | 1.05 | 1 | 1 | 1.2 | 1.05 | 0.1085 | FALSE
U13b biological cyanide wastewater treatment | -803.6223 | HK | kilogram |  | technosphere | cyanide-bearing process wastewater | biometallica_v1_1_bafu | Spent broth incl. biomass and residual CN + CIP water. | 2 | 6.6891 | 1.1 | 1.05 | 1 | 1 | 1.2 | 1.05 | 0.1085 | TRUE
Activity | U6 photocyanide activation, UV 395 nm, 1 L laboratory run
comment | Per 1-L, 8-h run (31 Jul 2026 condition). Precursor sodium hexacyanoferrate(II) decahydrate 1.51 g/L (anhydrous basis in LCI). Residual liquor with bound cyanide to U13b.
source | Evidente (2026), BioMetallica LCI v1.1; see model workbook Assumptions/Sources.
location | HK
Category | main
production amount | 6.705e-05
reference product | cyanide, in HCN stripping gas, photocyanide route
unit | kilogram
Exchanges
name | amount | location | unit | categories | type | reference product | database | comment | uncertainty type | loc | u1 reliability | u2 completeness | u3 temporal | u4 geographical | u5 technological | ub basic | scale | negative | formula
U6 photocyanide activation, UV 395 nm, 1 L laboratory run | 6.705e-05 | HK | kilogram |  | production | cyanide, in HCN stripping gas, photocyanide route | biometallica_v1_1_bafu | Reference product
Sodium cyanide, at plant | 0.00094798 | RER | kilogram |  | technosphere | Sodium cyanide, at plant | bafu | Anhydrous basis of 1.51 g decahydrate. ¦ BAFU: PROXY: no ferrocyanide in BAFU (0.95 g per run). | 2 | -6.9612 | 1.05 | 1.05 | 1 | 1 | 1.2 | 1.05 | 0.10048 | FALSE
EDTA, ethylenediaminetetraacetic acid, at plant | 0.003 | RER | kilogram |  | technosphere | EDTA, ethylenediaminetetraacetic acid, at plant | bafu |  | 2 | -5.8091 | 1.05 | 1.05 | 1 | 1 | 1.2 | 1.05 | 0.10048 | FALSE
Sulphuric acid, liquid, at plant | 0.00072128 | RER | kilogram |  | technosphere | Sulphuric acid, liquid, at plant | bafu | 0.4 mL 98 %. | 2 | -7.2345 | 1.05 | 1.05 | 1 | 1 | 1.2 | 1.05 | 0.10048 | FALSE
Sodium hydroxide, 50% in H2O, production mix, at plant | 0.0003 | RER | kilogram |  | technosphere | Sodium hydroxide, 50% in H2O, production mix, at plant | bafu | 3 pellets x 0.1 g. | 2 | -8.1117 | 1.2 | 1.1 | 1.03 | 1.02 | 2 | 1.05 | 0.36278 | FALSE
Water, deionised, water balance according to MoeK 2013, at plant | 1 | CN | kilogram |  | technosphere | Water, deionised, water balance according to MoeK 2013, at plant | bafu |  | 2 | 0 | 1.05 | 1.05 | 1 | 1 | 1.2 | 1.05 | 0.10048 | FALSE
Tap water, at user | 0.5 | RER | kilogram |  | technosphere | Tap water, at user | bafu | Rinse. | 2 | -0.69315 | 1.2 | 1.1 | 1.03 | 1.02 | 2 | 1.05 | 0.36278 | FALSE
Electricity, medium voltage, at grid | 1.1578 | CN | kilowatt hour |  | technosphere | Electricity, medium voltage, at grid | bafu | UV lamp 80 W x 8 h + stirring + air + cooling + auxiliaries. ¦ BAFU: PROXY: no HK grid in BAFU; China grid (HK imports nuclear/coal power from Guangdong). | 2 | 0.1465 | 1.1 | 1.05 | 1 | 1 | 1.2 | 1.05 | 0.1085 | FALSE
Water | 9.984e-05 |  | cubic meter | air | biosphere |  | ecoinvent-3.10-biosphere |  | 2 | -9.2119 | 1.2 | 1.1 | 1.03 | 1.02 | 2 | 1.05 | 0.36278 | FALSE
U13b biological cyanide wastewater treatment | -1.4056 | HK | kilogram |  | technosphere | cyanide-bearing process wastewater | biometallica_v1_1_bafu | Residual photolysis liquor + rinse. | 2 | 0.34049 | 1.1 | 1.05 | 1 | 1 | 1.2 | 1.05 | 0.1085 | TRUE
Activity | U7 cyanide accumulation and stabilisation, NaOH reservoir
comment | Per 5-day cycle. Absorbs HCN from U5 + five U6 runs and all CO2 in the gas (biogenic + atmospheric), pH > 12.
source | Evidente (2026), BioMetallica LCI v1.1; see model workbook Assumptions/Sources.
location | HK
Category | main
production amount | 90.1068
reference product | stabilised cyanide solution
unit | kilogram
Exchanges
name | amount | location | unit | categories | type | reference product | database | comment | uncertainty type | loc | u1 reliability | u2 completeness | u3 temporal | u4 geographical | u5 technological | ub basic | scale | negative | formula
U7 cyanide accumulation and stabilisation, NaOH reservoir | 90.1068 | HK | kilogram |  | production | stabilised cyanide solution | biometallica_v1_1_bafu | Reference product
U5 biocyanide generation, 750 L batch bioreactor, engineered C. violaceum | 0.15905 | HK | kilogram |  | technosphere | cyanide, in HCN stripping gas, biocyanide route | biometallica_v1_1_bafu |  | 2 | -1.8385 | 1.1 | 1.05 | 1 | 1 | 1.2 | 1.05 | 0.1085 | FALSE
U6 photocyanide activation, UV 395 nm, 1 L laboratory run | 0.00033525 | HK | kilogram |  | technosphere | cyanide, in HCN stripping gas, photocyanide route | biometallica_v1_1_bafu |  | 2 | -8.0006 | 1.1 | 1.05 | 1 | 1 | 1.2 | 1.05 | 0.1085 | FALSE
Sodium hydroxide, 50% in H2O, production mix, at plant | 9.8148 | RER | kilogram |  | technosphere | Sodium hydroxide, 50% in H2O, production mix, at plant | bafu | 2x HCN stoichiometry + 2 mol NaOH per mol CO2 absorbed. | 2 | 2.2839 | 1.1 | 1.05 | 1 | 1 | 1.2 | 1.05 | 0.1085 | FALSE
Water, deionised, water balance according to MoeK 2013, at plant | 75 | CN | kilogram |  | technosphere | Water, deionised, water balance according to MoeK 2013, at plant | bafu | Reservoir charge. | 2 | 4.3175 | 1.05 | 1.05 | 1 | 1 | 1.2 | 1.05 | 0.10048 | FALSE
Electricity, medium voltage, at grid | 7.85 | CN | kilowatt hour |  | technosphere | Electricity, medium voltage, at grid | bafu | BAFU: PROXY: no HK grid in BAFU; China grid (HK imports nuclear/coal power from Guangdong). | 2 | 2.0605 | 1.1 | 1.05 | 1 | 1 | 1.2 | 1.05 | 0.1085 | FALSE
Hydrogen cyanide | 0.0033112 |  | kilogram | air | biosphere |  | ecoinvent-3.10-biosphere | 2 % capture loss. | 2 | -5.7104 | 1.2 | 1.1 | 1.03 | 1.02 | 2 | 1.5 | 0.41486 | FALSE
Activity | U8 bio-opto leaching, 5-day batch, 30 degC
comment | Per batch: 10 kg wet U4 cake + all U7 solution. No acid pH correction (removed). Recoveries Au 90 %, Ag 90 %, Cu 70 %, Pd 30 %, Pt 5 %.
source | Evidente (2026), BioMetallica LCI v1.1; see model workbook Assumptions/Sources.
location | HK
Category | main
production amount | 100.106
reference product | pregnant leach slurry
unit | kilogram
Exchanges
name | amount | location | unit | categories | type | reference product | database | comment | uncertainty type | loc | u1 reliability | u2 completeness | u3 temporal | u4 geographical | u5 technological | ub basic | scale | negative | formula
U8 bio-opto leaching, 5-day batch, 30 degC | 100.106 | HK | kilogram |  | production | pregnant leach slurry | biometallica_v1_1_bafu | Reference product
U4 formic-acid reduction, 1 M HCOOH, 60 degC, jacketed tank | 10 | HK | kilogram |  | technosphere | enriched metal solid, wet | biometallica_v1_1_bafu |  | 2 | 2.3026 | 1.1 | 1.05 | 1 | 1 | 1.2 | 1.05 | 0.1085 | FALSE
U7 cyanide accumulation and stabilisation, NaOH reservoir | 90.1068 | HK | kilogram |  | technosphere | stabilised cyanide solution | biometallica_v1_1_bafu |  | 2 | 4.501 | 1.1 | 1.05 | 1 | 1 | 1.2 | 1.05 | 0.1085 | FALSE
Sulphuric acid, liquid, at plant | 0 | RER | kilogram |  | technosphere | Sulphuric acid, liquid, at plant | bafu | Zero in base case (removed). | 0
Electricity, medium voltage, at grid | 15.1 | CN | kilowatt hour |  | technosphere | Electricity, medium voltage, at grid | bafu | Mixing + heat-up + cooling + controls. ¦ BAFU: PROXY: no HK grid in BAFU; China grid (HK imports nuclear/coal power from Guangdong). | 2 | 2.7147 | 1.1 | 1.05 | 1 | 1 | 1.2 | 1.05 | 0.1085 | FALSE
Hydrogen cyanide | 0.00081124 |  | kilogram | air | biosphere |  | ecoinvent-3.10-biosphere | 0.5 % of CN inventory. | 2 | -7.1169 | 1.2 | 1.1 | 1.03 | 1.02 | 2 | 1.5 | 0.41486 | FALSE
Activity | U9 filter press
comment | Per batch. 99 % solids capture, 30 % cake moisture; cyanide-bearing filter cake to hazardous landfill (U14 upcycling is a scenario).
source | Evidente (2026), BioMetallica LCI v1.1; see model workbook Assumptions/Sources.
location | HK
Category | main
production amount | 89.2031
reference product | pregnant leach solution
unit | kilogram
Exchanges
name | amount | location | unit | categories | type | reference product | database | comment | uncertainty type | loc | u1 reliability | u2 completeness | u3 temporal | u4 geographical | u5 technological | ub basic | scale | negative | formula
U9 filter press | 89.2031 | HK | kilogram |  | production | pregnant leach solution | biometallica_v1_1_bafu | Reference product
U8 bio-opto leaching, 5-day batch, 30 degC | 100.106 | HK | kilogram |  | technosphere | pregnant leach slurry | biometallica_v1_1_bafu |  | 2 | 4.6062 | 1.1 | 1.05 | 1 | 1 | 1.2 | 1.05 | 0.1085 | FALSE
Electricity, medium voltage, at grid | 0.088636 | CN | kilowatt hour |  | technosphere | Electricity, medium voltage, at grid | bafu | BAFU: PROXY: no HK grid in BAFU; China grid (HK imports nuclear/coal power from Guangdong). | 2 | -2.4232 | 1.1 | 1.05 | 1 | 1 | 1.2 | 1.05 | 0.1085 | FALSE
Hydrogen cyanide | 0.00015545 |  | kilogram | air | biosphere |  | ecoinvent-3.10-biosphere | HCN volatilised in U9-U11 open transfers (0.1 % of CN in PLS). | 2 | -8.7692 | 1.1 | 1.1 | 1.03 | 1.02 | 1.5 | 1.5 | 0.29506 | FALSE
Disposal, hazardous waste, 0% water, to underground deposit | 10.9029 | DE | kilogram |  | technosphere | Disposal, hazardous waste, 0% water, to underground deposit | bafu | Filter cake incl. entrained cyanide liquor. ¦ BAFU: Waste treatment as service input (ecoinvent v2 convention). | 2 | 2.389 | 1.2 | 1.1 | 1.03 | 1.02 | 2 | 1.05 | 0.36278 | FALSE
Activity | U10 sedimentation
comment | Per batch. 85 % fines removal, 30 % solids sludge.
source | Evidente (2026), BioMetallica LCI v1.1; see model workbook Assumptions/Sources.
location | HK
Category | main
production amount | 88.9847
reference product | clarified pregnant leach solution
unit | kilogram
Exchanges
name | amount | location | unit | categories | type | reference product | database | comment | uncertainty type | loc | u1 reliability | u2 completeness | u3 temporal | u4 geographical | u5 technological | ub basic | scale | negative | formula
U10 sedimentation | 88.9847 | HK | kilogram |  | production | clarified pregnant leach solution | biometallica_v1_1_bafu | Reference product
U9 filter press | 89.2031 | HK | kilogram |  | technosphere | pregnant leach solution | biometallica_v1_1_bafu |  | 2 | 4.4909 | 1.1 | 1.05 | 1 | 1 | 1.2 | 1.05 | 0.1085 | FALSE
Electricity, medium voltage, at grid | 0.007054 | CN | kilowatt hour |  | technosphere | Electricity, medium voltage, at grid | bafu | BAFU: PROXY: no HK grid in BAFU; China grid (HK imports nuclear/coal power from Guangdong). | 2 | -4.9542 | 1.1 | 1.05 | 1 | 1 | 1.2 | 1.05 | 0.1085 | FALSE
Disposal, hazardous waste, 0% water, to underground deposit | 0.21843 | DE | kilogram |  | technosphere | Disposal, hazardous waste, 0% water, to underground deposit | bafu | Settled sludge. ¦ BAFU: Waste treatment as service input (ecoinvent v2 convention). | 2 | -1.5213 | 1.2 | 1.1 | 1.03 | 1.02 | 2 | 1.05 | 0.36278 | FALSE
Activity | U11 selective resin columns, strong-base anion exchange
comment | Per batch. Lead-lag columns; Au/Pt/Pd 90 %, Ag/Cu 25 % adsorption; 1 BV fresh 2 M NH4SCN eluent; NaCl regeneration. Eluate and raffinate both go to U12.
source | Evidente (2026), BioMetallica LCI v1.1; see model workbook Assumptions/Sources.
location | HK
Category | main
production amount | 103.8195
reference product | resin circuit outputs, loaded eluate and raffinate
unit | kilogram
Exchanges
name | amount | location | unit | categories | type | reference product | database | comment | uncertainty type | loc | u1 reliability | u2 completeness | u3 temporal | u4 geographical | u5 technological | ub basic | scale | negative | formula
U11 selective resin columns, strong-base anion exchange | 103.8195 | HK | kilogram |  | production | resin circuit outputs, loaded eluate and raffinate | biometallica_v1_1_bafu | Reference product
U10 sedimentation | 88.9847 | HK | kilogram |  | technosphere | clarified pregnant leach solution | biometallica_v1_1_bafu |  | 2 | 4.4885 | 1.1 | 1.05 | 1 | 1 | 1.2 | 1.05 | 0.1085 | FALSE
Ammonium thiocyanate, at plant | 2.1509 | GLO | kilogram |  | technosphere | Ammonium thiocyanate, at plant | bafu | Thiocyanate eluent (NH4SCN used for KSCN). | 2 | 0.76589 | 1.2 | 1.1 | 1.03 | 1.02 | 2 | 1.05 | 0.36278 | FALSE
Sodium chloride, powder, at plant | 1.5117 | RER | kilogram |  | technosphere | Sodium chloride, powder, at plant | bafu |  | 2 | 0.41326 | 1.1 | 1.05 | 1 | 1 | 1.2 | 1.05 | 0.1085 | FALSE
Water, deionised, water balance according to MoeK 2013, at plant | 54.5464 | CN | kilogram |  | technosphere | Water, deionised, water balance according to MoeK 2013, at plant | bafu | Eluent, rinse and regeneration water. | 2 | 3.9991 | 1.1 | 1.05 | 1 | 1 | 1.2 | 1.05 | 0.1085 | FALSE
Anionic resin, at plant | 0.056592 | CH | kilogram |  | technosphere | Anionic resin, at plant | bafu | 3-yr life + 1 %/yr attrition. | 2 | -2.8719 | 1.1 | 1.05 | 1 | 1 | 1.2 | 1.05 | 0.1085 | FALSE
Electricity, medium voltage, at grid | 0.0115 | CN | kilowatt hour |  | technosphere | Electricity, medium voltage, at grid | bafu | BAFU: PROXY: no HK grid in BAFU; China grid (HK imports nuclear/coal power from Guangdong). | 2 | -4.4654 | 1.1 | 1.05 | 1 | 1 | 1.2 | 1.05 | 0.1085 | FALSE
U13b biological cyanide wastewater treatment | -43.3742 | HK | kilogram |  | technosphere | cyanide-bearing process wastewater | biometallica_v1_1_bafu | Rinse + regeneration effluent. | 2 | 3.7699 | 1.1 | 1.05 | 1 | 1 | 1.2 | 1.05 | 0.1085 | TRUE
Disposal, hazardous waste, 25% water, to hazardous waste incineration | 0.056592 | CH | kilogram |  | technosphere | Disposal, hazardous waste, 25% water, to hazardous waste incineration | bafu | Spent resin after deep strip. ¦ BAFU: Waste treatment as service input (ecoinvent v2 convention). | 2 | -2.8719 | 1.1 | 1.05 | 1 | 1 | 1.2 | 1.05 | 0.1085 | FALSE
Activity | U12 electrowinning and doré smelting
comment | FUNCTIONAL UNIT: 1 kg metal doré at facility gate. Per batch: EW of loaded eluate (97 %) and raffinate (Au 92, Ag 85, Cu 80, Pt 40, Pd 45 %), induction smelting with borax.
source | Evidente (2026), BioMetallica LCI v1.1; see model workbook Assumptions/Sources.
location | HK
Category | main
production amount | 0.26493
reference product | metal doré
unit | kilogram
Exchanges
name | amount | location | unit | categories | type | reference product | database | comment | uncertainty type | loc | u1 reliability | u2 completeness | u3 temporal | u4 geographical | u5 technological | ub basic | scale | negative | formula
U12 electrowinning and doré smelting | 0.26493 | HK | kilogram |  | production | metal doré | biometallica_v1_1_bafu | Reference product
U11 selective resin columns, strong-base anion exchange | 103.8195 | HK | kilogram |  | technosphere | resin circuit outputs, loaded eluate and raffinate | biometallica_v1_1_bafu |  | 2 | 4.6427 | 1.1 | 1.05 | 1 | 1 | 1.2 | 1.05 | 0.1085 | FALSE
Electricity, medium voltage, at grid | 5.852 | CN | kilowatt hour |  | technosphere | Electricity, medium voltage, at grid | bafu | EW 3.2 kWh/kg deposit + induction smelting 5 kWh/batch. ¦ BAFU: PROXY: no HK grid in BAFU; China grid (HK imports nuclear/coal power from Guangdong). | 2 | 1.7668 | 1.1 | 1.1 | 1.03 | 1.02 | 1.5 | 1.05 | 0.21576 | FALSE
Borax, anhydrous, powder, at plant | 0.13313 | RER | kilogram |  | technosphere | Borax, anhydrous, powder, at plant | bafu | Smelting flux. | 2 | -2.0164 | 1.2 | 1.1 | 1.03 | 1.02 | 2 | 1.05 | 0.36278 | FALSE
Graphite, at plant | 0.001667 | RER | kilogram |  | technosphere | Graphite, at plant | bafu | Graphite-felt cathode replacement. | 2 | -6.3967 | 1.1 | 1.05 | 1 | 1 | 1.2 | 1.05 | 0.1085 | FALSE
Titanium dioxide, production mix, at plant | 0.001333 | RER | kilogram |  | technosphere | Titanium dioxide, production mix, at plant | bafu | PROXY for MMO-coated Ti anode replacement. ¦ BAFU: PROXY: no titanium metal in BAFU (1.3 g anode per batch). | 2 | -6.6203 | 1.2 | 1.1 | 1.03 | 1.02 | 2 | 1.05 | 0.36278 | FALSE
Tap water, at user | 3 | RER | kilogram |  | technosphere | Tap water, at user | bafu | Cathode rinse. | 2 | 1.0986 | 1.1 | 1.05 | 1 | 1 | 1.2 | 1.05 | 0.1085 | FALSE
Argon, liquid, at plant | 2.158 | RER | kilogram |  | technosphere | Argon, liquid, at plant | bafu | ICP-OES assays: 20 samples x 65 L argon per batch. | 2 | 0.76918 | 1.1 | 1.1 | 1.03 | 1.02 | 1.5 | 1.05 | 0.21576 | FALSE
U13b biological cyanide wastewater treatment | -106.5533 | HK | kilogram |  | technosphere | cyanide-bearing process wastewater | biometallica_v1_1_bafu | Barren eluate + spent electrolyte (cyanide, residual metals). | 2 | 4.6686 | 1.1 | 1.05 | 1 | 1 | 1.2 | 1.05 | 0.1085 | TRUE
Disposal, hazardous waste, 0% water, to underground deposit | 0.13446 | DE | kilogram |  | technosphere | Disposal, hazardous waste, 0% water, to underground deposit | bafu | Smelting slag. ¦ BAFU: Waste treatment as service input (ecoinvent v2 convention). | 2 | -2.0065 | 1.2 | 1.1 | 1.03 | 1.02 | 2 | 1.05 | 0.36278 | FALSE
Disposal, hazardous waste, 25% water, to hazardous waste incineration | 0.003 | CH | kilogram |  | technosphere | Disposal, hazardous waste, 25% water, to hazardous waste incineration | bafu | Spent electrodes. ¦ BAFU: Waste treatment as service input (ecoinvent v2 convention). | 2 | -5.8091 | 1.1 | 1.05 | 1 | 1 | 1.2 | 1.05 | 0.1085 | FALSE
Activity | U13a acidic wastewater neutralisation with lime
comment | Treatment of Waste 1 (U2/U3) and Waste 2 (U4): CaO neutralisation of H2SO4/HCOOH, Cu(OH)2 precipitation, gypsum sludge to landfill, neutralised effluent to municipal WWTP. Per kg influent (ecoinvent waste-treatment sign convention: production -1).
source | Evidente (2026), BioMetallica LCI v1.1; see model workbook Assumptions/Sources.
location | HK
Category | main
production amount | -1
reference product | acidic process wastewater
unit | kilogram
Exchanges
name | amount | location | unit | categories | type | reference product | database | comment | uncertainty type | loc | u1 reliability | u2 completeness | u3 temporal | u4 geographical | u5 technological | ub basic | scale | negative | formula
U13a acidic wastewater neutralisation with lime | -1 | HK | kilogram |  | production | acidic process wastewater | biometallica_v1_1_bafu | Reference product
Quicklime, milled, loose, at plant | 0.067058 | CH | kilogram |  | technosphere | Quicklime, milled, loose, at plant | bafu | Stoichiometric CaO x excess (A: p_u13a_xs). | 2 | -2.7022 | 1.2 | 1.1 | 1.03 | 1.02 | 2 | 1.05 | 0.36278 | FALSE
Electricity, medium voltage, at grid | 0.001 | CN | kilowatt hour |  | technosphere | Electricity, medium voltage, at grid | bafu | Mixing, dosing, sludge filter press (A: p_u13a_kwh). ¦ BAFU: PROXY: no HK grid in BAFU; China grid (HK imports nuclear/coal power from Guangdong). | 2 | -6.9078 | 1.2 | 1.1 | 1.03 | 1.02 | 2 | 1.05 | 0.36278 | FALSE
Disposal, inert material, 0% water, to sanitary landfill | 0.29428 | CH | kilogram |  | technosphere | Disposal, inert material, 0% water, to sanitary landfill | bafu | Gypsum-rich sludge cake; switch to hazardous with p_u13a_haz. ¦ BAFU: Waste treatment as service input (ecoinvent v2 convention). | 2 | -1.2232 | 1.2 | 1.1 | 1.03 | 1.02 | 2 | 1.05 | 0.36278 | FALSE
Disposal, hazardous waste, 0% water, to underground deposit | 0 | DE | kilogram |  | technosphere | Disposal, hazardous waste, 0% water, to underground deposit | bafu | Zero in base case. ¦ BAFU: Waste treatment as service input (ecoinvent v2 convention). | 0 | [8 empty] | FALSE
Treatment, sewage, to wastewater treatment, class 3 | 0.00077277 | CH | cubic meter |  | technosphere | Treatment, sewage, to wastewater treatment, class 3 | bafu | Neutralised effluent incl. calcium formate (COD) to municipal WWTP. ¦ BAFU: Waste treatment as service input (ecoinvent v2 convention). | 2 | -7.1655 | 1.2 | 1.1 | 1.03 | 1.02 | 2 | 1.05 | 0.36278 | FALSE
Activity | U13b biological cyanide wastewater treatment
comment | PFD Module 5 / registry U13: aerobic biological degradation of free and complexed cyanide (CN- to NH4+ and formate/carbonate), nutrients, biological sludge to incineration, effluent to municipal WWTP. Per kg influent.
source | Evidente (2026), BioMetallica LCI v1.1; see model workbook Assumptions/Sources.
location | HK
Category | main
production amount | -1
reference product | cyanide-bearing process wastewater
unit | kilogram
Exchanges
name | amount | location | unit | categories | type | reference product | database | comment | uncertainty type | loc | u1 reliability | u2 completeness | u3 temporal | u4 geographical | u5 technological | ub basic | scale | negative | formula
U13b biological cyanide wastewater treatment | -1 | HK | kilogram |  | production | cyanide-bearing process wastewater | biometallica_v1_1_bafu | Reference product
Electricity, medium voltage, at grid | 0.0015 | CN | kilowatt hour |  | technosphere | Electricity, medium voltage, at grid | bafu | Aerated bioreactor (A: p_u13b_kwh). ¦ BAFU: PROXY: no HK grid in BAFU; China grid (HK imports nuclear/coal power from Guangdong). | 2 | -6.5023 | 1.1 | 1.1 | 1.03 | 1.02 | 1.5 | 1.05 | 0.21576 | FALSE
Phosphoric acid, industrial grade, 85% in H2O, at plant | 2.6828e-05 | RER | kilogram |  | technosphere | Phosphoric acid, industrial grade, 85% in H2O, at plant | bafu | Phosphate nutrient 26 mg/L. | 2 | -10.5261 | 1.1 | 1.1 | 1.03 | 1.02 | 1.5 | 1.05 | 0.21576 | FALSE
Cyanide | 8.3271e-06 |  | kilogram | water::surface water | biosphere |  | ecoinvent-3.10-biosphere | Residual CN after 95 % removal. | 2 | -11.696 | 1.1 | 1.1 | 1.03 | 1.02 | 1.5 | 1.5 | 0.29506 | FALSE
Copper ion | 1.4404e-06 |  | kilogram | water::surface water | biosphere |  | ecoinvent-3.10-biosphere |  | 2 | -13.4506 | 1.2 | 1.1 | 1.03 | 1.02 | 2 | 3 | 0.65784 | FALSE
Silver I | 1.1951e-06 |  | kilogram | water::surface water | biosphere |  | ecoinvent-3.10-biosphere |  | 2 | -13.6373 | 1.2 | 1.1 | 1.03 | 1.02 | 2 | 3 | 0.65784 | FALSE
Gold | 4.3393e-06 |  | kilogram | water::surface water | biosphere |  | ecoinvent-3.10-biosphere |  | 2 | -12.3478 | 1.2 | 1.1 | 1.03 | 1.02 | 2 | 3 | 0.65784 | FALSE
Disposal, hazardous waste, 25% water, to hazardous waste incineration | 0.010485 | CH | kilogram |  | technosphere | Disposal, hazardous waste, 25% water, to hazardous waste incineration | bafu | Biological sludge (incl. U5 biomass) to hazardous-waste incineration. ¦ BAFU: Waste treatment as service input (ecoinvent v2 convention). | 2 | -4.5578 | 1.2 | 1.1 | 1.03 | 1.02 | 2 | 1.05 | 0.36278 | FALSE
Treatment, sewage, to wastewater treatment, class 3 | 0.00098951 | CH | cubic meter |  | technosphere | Treatment, sewage, to wastewater treatment, class 3 | bafu | Treated effluent to municipal WWTP. ¦ BAFU: Waste treatment as service input (ecoinvent v2 convention). | 2 | -6.9183 | 1.2 | 1.1 | 1.03 | 1.02 | 2 | 1.05 | 0.36278 | FALSE
Activity | U14 leach-residue stabilisation for construction material (scenario)
comment | SCENARIO, not linked to the base doré system. Cement stabilisation of detoxified filter cake (cut-off: residue enters burden-free).
source | Evidente (2026), BioMetallica LCI v1.1; see model workbook Assumptions/Sources.
location | HK
Category | scenario
production amount | 1
reference product | construction material, from stabilised leach residue
unit | kilogram
Exchanges
name | amount | location | unit | categories | type | reference product | database | comment | uncertainty type | loc | u1 reliability | u2 completeness | u3 temporal | u4 geographical | u5 technological | ub basic | scale | negative | formula
U14 leach-residue stabilisation for construction material (scenario) | 1 | HK | kilogram |  | production | construction material, from stabilised leach residue | biometallica_v1_1_bafu | Reference product
Portland cement, strength class Z 42.5, at plant | 0.13043 | CH | kilogram |  | technosphere | Portland cement, strength class Z 42.5, at plant | bafu |  | 2 | -2.0369 | 1.2 | 1.1 | 1.03 | 1.02 | 2 | 1.05 | 0.36278 | FALSE
Electricity, medium voltage, at grid | 0.01 | CN | kilowatt hour |  | technosphere | Electricity, medium voltage, at grid | bafu | BAFU: PROXY: no HK grid in BAFU; China grid (HK imports nuclear/coal power from Guangdong). | 2 | -4.6052 | 1.2 | 1.1 | 1.03 | 1.02 | 2 | 1.05 | 0.36278 | FALSE

## Database parameters
Database parameters
name | amount | formula | uncertainty type | loc | scale | minimum | maximum | comment
m_u1_elec | 1 |  | 5 | 1 |  | 0.8 | 1.6 | Multiplier on U1 kiln electricity (furnace efficiency 30-60 %, refractory losses).
m_u2_elec | 1 |  | 5 | 1 |  | 0.4 | 3 | Multiplier on U2/U3 electricity (ultrasound 5-100 W/L).
m_u2_acid | 1 |  | 5 | 1 |  | 0.25 | 1.05 | Multiplier on U2 H2SO4 (acid reuse / counter-current washing, lower L/S).
m_u4_formic | 1 |  | 5 | 1 |  | 0.4 | 1.05 | Multiplier on U4 formic acid (lower L/S, liquor reuse).
m_u5_elec | 1 |  | 5 | 1 |  | 0.5 | 2.1 | Multiplier on U5 electricity: 0.5 = continuous sterilisation with heat recovery; 2.1 = 2.42 kW/m3 agitation.
m_u5_cn_yield | 1 |  | 5 | 1 |  | 0.5 | 2 | Multiplier on U5 cyanide output per batch (productivity).